## storage
section | technology | mode | lvl_temporal | node_loc | node_exclude | storage_tec | storage_tec_2 | active | input_commodity | input_level | input_value | output_commodity | output_level | output_value | tec_from | historical | tec_relation_from | relation_total_capacity | relation_activity_time | node_from | inv_cost | capacity_factor | storage_initial | storage_self_discharge | notes
charger | river_dist_1 | M1 | subannual | Southeast |  | dam_hydro_1,M1 | dam_hydro_1,M1,subannual | yes | water_1 | primary | 1 | water_conv_1 | storage | 1 | hydro_1 |  |  |  |  | Southeast | value:0.001 | value:1 |  |  | Conventional storage | CAPEX | 1352 | Multiplicador entre custo de UHE e UHR
storage | dam_hydro_1 | M1 | subannual | Southeast |  | yes | yes | yes | water_conv_1 | storage | 1 | water_conv_1 | storage | 1 | hydro_1 |  |  |  |  | Southeast | multiply:1000 | value:1 | 0 | 0 |  |  | 1500 | 1.1095
discharger | hydro_1 | M1 | subannual | Southeast |  | dam_hydro_1,M1 | dam_hydro_1,M1,subannual | yes | water_conv_1 | storage | 156 | water_1/electricity | secondary/secondary | 156/1 | hydro_1 |  |  |  |  | Southeast | multiply:1 | value:0.9
discharger | spill_hydro_1 | M1 | subannual | Southeast |  | dam_hydro_1,M1 | dam_hydro_1,M1,subannual | yes | water_conv_1 | storage | 1 | water_1 | secondary | 1 | hydro_1 |  |  |  |  | Southeast | value:0.001 | value:1 |  |  |  | OPEX | 12.8205 | Multiplicador entre custo de UHE e UHR
charger | pump_sphs_1 | Cha | subannual | Southeast |  | dam_sphs_1,M1/dam_hydro_1,M1 | dam_sphs_1,M1,subannual/dam_hydro_1,M1,subannual | yes | water_conv_1/electricity | storage/secondary | 1/0.01539 | water_pump_1 | storage | 1 | sphs_1 |  |  |  |  | Southeast | multiply:1 | value:0.9 |  |  | Pumped storage |  | 20.5128 | 1.6
storage | dam_sphs_1 | M1 | subannual | Southeast |  | yes | yes | yes | water_pump_1 | storage | 1 | water_pump_1 | storage | 1 | sphs_1 |  |  |  |  | Southeast | multiply:1000 | value:1 | 0 | 0
discharger | pump_sphs_1 | Dis | subannual | Southeast |  | dam_sphs_1,M1/dam_hydro_1,M1 | dam_sphs_1,M1,subannual/dam_hydro_1,M1,subannual | yes | water_pump_1 | storage | 78 | water_conv_1/electricity | storage/secondary | 78/1 | sphs_1 |  |  |  |  | Southeast | multiply:1 | value:0.9
charger | river_dist_2 | M1 | subannual | South |  | dam_hydro_2,M1 | dam_hydro_2,M1,subannual | yes | water_2 | primary | 1 | water_conv_2 | storage | 1 | hydro_2 |  |  |  |  | South | value:0.001 | value:1 |  |  | Conventional storage
storage | dam_hydro_2 | M1 | subannual | South |  | yes | yes | yes | water_conv_2 | storage | 1 | water_conv_2 | storage | 1 | hydro_2 |  |  |  |  | South | multiply:1000 | value:1 | 0 | 0
discharger | hydro_2 | M1 | subannual | South |  | dam_hydro_2,M1 | dam_hydro_2,M1,subannual | yes | water_conv_2 | storage | 144 | water_2/electricity | secondary/secondary | 144/1 | hydro_2 |  |  |  |  | South | multiply:1 | value:0.9
discharger | spill_hydro_2 | M1 | subannual | South |  | dam_hydro_2,M1 | dam_hydro_2,M1,subannual | yes | water_conv_2 | storage | 1 | water_2 | secondary | 1 | hydro_2 |  |  |  |  | South | value:0.001 | value:1
charger | pump_sphs_2 | Cha | subannual | South |  | dam_sphs_2,M1/dam_hydro_2,M1 | dam_sphs_2,M1,subannual/dam_hydro_2,M1,subannual | yes | water_conv_2/electricity | storage/secondary | 1/0.016659 | water_pump_2 | storage | 1 | sphs_2 |  |  |  |  | South | multiply:1 | value:0.9 |  |  | Pumped storage
storage | dam_sphs_2 | M1 | subannual | South |  | yes | yes | yes | water_pump_2 | storage | 1 | water_pump_2 | storage | 1 | sphs_2 |  |  |  |  | South | multiply:1000 | value:1 | 0 | 0
discharger | pump_sphs_2 | Dis | subannual | South |  | dam_sphs_2,M1/dam_hydro_2,M1 | dam_sphs_2,M1,subannual/dam_hydro_2,M1,subannual | yes | water_pump_2 | storage | 72 | water_conv_2/electricity | storage/secondary | 72/1 | sphs_2 |  |  |  |  | South | multiply:1 | value:0.9
charger | river_dist_3 | M1 | subannual | Northeast |  | dam_hydro_3,M1 | dam_hydro_3,M1,subannual | yes | water_3 | primary | 1 | water_conv_3 | storage | 1 | hydro_3 |  |  |  |  | Northeast | value:0.001 | value:1 |  |  | Conventional storage
storage | dam_hydro_3 | M1 | subannual | Northeast |  | yes | yes | yes | water_conv_3 | storage | 1 | water_conv_3 | storage | 1 | hydro_3 |  |  |  |  | Northeast | multiply:1000 | value:1 | 0 | 0
discharger | hydro_3 | M1 | subannual | Northeast |  | dam_hydro_3,M1 | dam_hydro_3,M1,subannual | yes | water_conv_3 | storage | 121 | water_3/electricity | secondary/secondary | 121/1 | hydro_3 |  |  |  |  | Northeast | multiply:1 | value:0.9
discharger | spill_hydro_3 | M1 | subannual | Northeast |  | dam_hydro_3,M1 | dam_hydro_3,M1,subannual | yes | water_conv_3 | storage | 1 | water_3 | secondary | 1 | hydro_3 |  |  |  |  | Northeast | value:0.001 | value:1
charger | pump_sphs_3 | Cha | subannual | Northeast |  | dam_sphs_3,M1/dam_hydro_3,M1 | dam_sphs_3,M1,subannual/dam_hydro_3,M1,subannual | yes | water_conv_3/electricity | storage/secondary | 1/0.019873 | water_pump_3 | storage | 1 | sphs_3 |  |  |  |  | Northeast | multiply:1 | value:0.9 |  |  | Pumped storage
storage | dam_sphs_3 | M1 | subannual | Northeast |  | yes | yes | yes | water_pump_3 | storage | 1 | water_pump_3 | storage | 1 | sphs_3 |  |  |  |  | Northeast | multiply:1000 | value:1 | 0 | 0
discharger | pump_sphs_3 | Dis | subannual | Northeast |  | dam_sphs_3,M1/dam_hydro_3,M1 | dam_sphs_3,M1,subannual/dam_hydro_3,M1,subannual | yes | water_pump_3 | storage | 60 | water_conv_3/electricity | storage/secondary | 60/1 | sphs_3 |  |  |  |  | Northeast | multiply:1 | value:0.9
charger | river_dist_4 | M1 | subannual | North |  | dam_hydro_4,M1 | dam_hydro_4,M1,subannual | yes | water_4 | primary | 1 | water_conv_4 | storage | 1 | hydro_4 |  |  |  |  | North | value:0.001 | value:1 |  |  | Conventional storage
storage | dam_hydro_4 | M1 | subannual | North |  | yes | yes | yes | water_conv_4 | storage | 1 | water_conv_4 | storage | 1 | hydro_4 |  |  |  |  | North | multiply:1000 | value:1 | 0 | 0
discharger | hydro_4 | M1 | subannual | North |  | dam_hydro_4,M1 | dam_hydro_4,M1,subannual | yes | water_conv_4 | storage | 104 | water_4/electricity | secondary/secondary | 104/1 | hydro_4 |  |  |  |  | North | multiply:1 | value:0.9
discharger | spill_hydro_4 | M1 | subannual | North |  | dam_hydro_4,M1 | dam_hydro_4,M1,subannual | yes | water_conv_4 | storage | 1 | water_4 | secondary | 1 | hydro_4 |  |  |  |  | North | value:0.001 | value:1
charger | pump_sphs_4 | Cha | subannual | North |  | dam_sphs_4,M1/dam_hydro_4,M1 | dam_sphs_4,M1,subannual/dam_hydro_4,M1,subannual | yes | water_conv_4/electricity | storage/secondary | 1/0.023093 | water_pump_4 | storage | 1 | sphs_4 |  |  |  |  | North | multiply:1 | value:0.9 |  |  | Pumped storage
storage | dam_sphs_4 | M1 | subannual | North |  | yes | yes | yes | water_pump_4 | storage | 1 | water_pump_4 | storage | 1 | sphs_4 |  |  |  |  | North | multiply:1000 | value:1 | 0 | 0
discharger | pump_sphs_4 | Dis | subannual | North |  | dam_sphs_4,M1/dam_hydro_4,M1 | dam_sphs_4,M1,subannual/dam_hydro_4,M1,subannual | yes | water_pump_4 | storage | 52 | water_conv_4/electricity | storage/secondary | 52/1 | sphs_4 |  |  |  |  | North | multiply:1 | value:0.9
charger | river_dist_5 | M1 | subannual | Southeast |  | dam_hydro_5,M1 | dam_hydro_5,M1,subannual | yes | water_5 | primary | 1 | water_conv_5 | storage | 1 | hydro_5 |  |  |  |  | Southeast | value:0.001 | value:1 |  |  | Conventional storage |  | 0.38028 | 0.22535 | 0.39437
charger | river_cont_10 | M1 | subannual | Southeast |  | dam_hydro_5,M1 | dam_hydro_5,M1,subannual | yes | water_cont_10 | secondary | 1 | water_conv_5 | storage | 1 | hydro_5 |  |  |  |  | Southeast | value:0.001 | value:1
charger | river_cont_12 | M1 | subannual | Southeast |  | dam_hydro_5,M1 | dam_hydro_5,M1,subannual | yes | water_cont_12 | secondary | 1 | water_conv_5 | storage | 1 | hydro_5 |  |  |  |  | Southeast | value:0.001 | value:1
storage | dam_hydro_5 | M1 | subannual | Southeast |  | yes | yes | yes | water_conv_5 | storage | 1 | water_conv_5 | storage | 1 | hydro_5 |  |  |  |  | Southeast | multiply:1000 | value:1 | 0 | 0
discharger | hydro_5 | M1 | subannual | Southeast |  | dam_hydro_5,M1 | dam_hydro_5,M1,subannual | yes | water_conv_5 | storage | 71 | water_5/electricity | secondary/secondary | 71/1 | hydro_5 |  |  |  |  | Southeast | multiply:1 | value:0.9
discharger | spill_hydro_5 | M1 | subannual | Southeast |  | dam_hydro_5,M1 | dam_hydro_5,M1,subannual | yes | water_conv_5 | storage | 1 | water_5 | secondary | 1 | hydro_5 |  |  |  |  | Southeast | value:0.001 | value:1
charger | river_dist_6 | M1 | subannual | Southeast |  | dam_hydro_6,M1 | dam_hydro_6,M1,subannual | yes | water_6 | primary | 1 | water_conv_6 | storage | 1 | hydro_6 |  |  |  |  | Southeast | value:0.001 | value:1 |  |  | Conventional storage
storage | dam_hydro_6 | M1 | subannual | Southeast |  | yes | yes | yes | water_conv_6 | storage | 1 | water_conv_6 | storage | 1 | hydro_6 |  |  |  |  | Southeast | multiply:1000 | value:1 | 0 | 0
discharger | hydro_6 | M1 | subannual | Southeast |  | dam_hydro_6,M1 | dam_hydro_6,M1,subannual | yes | water_conv_6 | storage | 137 | water_6/electricity | secondary/secondary | 137/1 | hydro_6 |  |  |  |  | Southeast | multiply:1 | value:0.9
discharger | spill_hydro_6 | M1 | subannual | Southeast |  | dam_hydro_6,M1 | dam_hydro_6,M1,subannual | yes | water_conv_6 | storage | 1 | water_6 | secondary | 1 | hydro_6 |  |  |  |  | Southeast | value:0.001 | value:1
charger | pump_sphs_6 | Cha | subannual | Southeast |  | dam_sphs_6,M1/dam_hydro_6,M1 | dam_sphs_6,M1,subannual/dam_hydro_6,M1,subannual | yes | water_conv_6/electricity | storage/secondary | 1/0.017547 | water_pump_6 | storage | 1 | sphs_6 |  |  |  |  | Southeast | multiply:1 | value:0.9 |  |  | Pumped storage
storage | dam_sphs_6 | M1 | subannual | Southeast |  | yes | yes | yes | water_pump_6 | storage | 1 | water_pump_6 | storage | 1 | sphs_6 |  |  |  |  | Southeast | multiply:1000 | value:1 | 0 | 0
discharger | pump_sphs_6 | Dis | subannual | Southeast |  | dam_sphs_6,M1/dam_hydro_6,M1 | dam_sphs_6,M1,subannual/dam_hydro_6,M1,subannual | yes | water_pump_6 | storage | 68 | water_conv_6/electricity | storage/secondary | 68/1 | sphs_6 |  |  |  |  | Southeast | multiply:1 | value:0.9
charger | river_dist_7 | M1 | subannual | Southeast |  | dam_hydro_7,M1 | dam_hydro_7,M1,subannual | yes | water_7 | primary | 1 | water_conv_7 | storage | 1 | hydro_7 |  |  |  |  | Southeast | value:0.001 | value:1 |  |  | Conventional storage
storage | dam_hydro_7 | M1 | subannual | Southeast |  | yes | yes | yes | water_conv_7 | storage | 1 | water_conv_7 | storage | 1 | hydro_7 |  |  |  |  | Southeast | multiply:1000 | value:1 | 0 | 0
discharger | hydro_7 | M1 | subannual | Southeast |  | dam_hydro_7,M1 | dam_hydro_7,M1,subannual | yes | water_conv_7 | storage | 311 | water_7/electricity | secondary/secondary | 311/1 | hydro_7 |  |  |  |  | Southeast | multiply:1 | value:0.9
discharger | spill_hydro_7 | M1 | subannual | Southeast |  | dam_hydro_7,M1 | dam_hydro_7,M1,subannual | yes | water_conv_7 | storage | 1 | water_7 | secondary | 1 | hydro_7 |  |  |  |  | Southeast | value:0.001 | value:1
charger | pump_sphs_7 | Cha | subannual | Southeast |  | dam_sphs_7,M1/dam_hydro_7,M1 | dam_sphs_7,M1,subannual/dam_hydro_7,M1,subannual | yes | water_conv_7/electricity | storage/secondary | 1/0.007728 | water_pump_7 | storage | 1 | sphs_7 |  |  |  |  | Southeast | multiply:1 | value:0.9 |  |  | Pumped storage
storage | dam_sphs_7 | M1 | subannual | Southeast |  | yes | yes | yes | water_pump_7 | storage | 1 | water_pump_7 | storage | 1 | sphs_7 |  |  |  |  | Southeast | multiply:1000 | value:1 | 0 | 0
discharger | pump_sphs_7 | Dis | subannual | Southeast |  | dam_sphs_7,M1/dam_hydro_7,M1 | dam_sphs_7,M1,subannual/dam_hydro_7,M1,subannual | yes | water_pump_7 | storage | 155 | water_conv_7/electricity | storage/secondary | 155/1 | sphs_7 |  |  |  |  | Southeast | multiply:1 | value:0.9
charger | river_dist_8 | M1 | subannual | North |  | dam_hydro_8,M1 | dam_hydro_8,M1,subannual | yes | water_8 | primary | 1 | water_conv_8 | storage | 1 | hydro_8 |  |  |  |  | North | value:0.001 | value:1 |  |  | Conventional storage
storage | dam_hydro_8 | M1 | subannual | North |  | yes | yes | yes | water_conv_8 | storage | 1 | water_conv_8 | storage | 1 | hydro_8 |  |  |  |  | North | multiply:1000 | value:1 | 0 | 0
discharger | hydro_8 | M1 | subannual | North |  | dam_hydro_8,M1 | dam_hydro_8,M1,subannual | yes | water_conv_8 | storage | 91 | water_8/electricity | secondary/secondary | 91/1 | hydro_8 |  |  |  |  | North | multiply:1 | value:0.9
discharger | spill_hydro_8 | M1 | subannual | North |  | dam_hydro_8,M1 | dam_hydro_8,M1,subannual | yes | water_conv_8 | storage | 1 | water_8 | secondary | 1 | hydro_8 |  |  |  |  | North | value:0.001 | value:1
charger | pump_sphs_8 | Cha | subannual | North |  | dam_sphs_8,M1/dam_hydro_8,M1 | dam_sphs_8,M1,subannual/dam_hydro_8,M1,subannual | yes | water_conv_8/electricity | storage/secondary | 1/0.026472 | water_pump_8 | storage | 1 | sphs_8 |  |  |  |  | North | multiply:1 | value:0.9 |  |  | Pumped storage
storage | dam_sphs_8 | M1 | subannual | North |  | yes | yes | yes | water_pump_8 | storage | 1 | water_pump_8 | storage | 1 | sphs_8 |  |  |  |  | North | multiply:1000 | value:1 | 0 | 0
discharger | pump_sphs_8 | Dis | subannual | North |  | dam_sphs_8,M1/dam_hydro_8,M1 | dam_sphs_8,M1,subannual/dam_hydro_8,M1,subannual | yes | water_pump_8 | storage | 45 | water_conv_8/electricity | storage/secondary | 45/1 | sphs_8 |  |  |  |  | North | multiply:1 | value:0.9
charger | river_dist_9 | M1 | subannual | North |  | dam_hydro_9,M1 | dam_hydro_9,M1,subannual | yes | water_9 | primary | 1 | water_conv_9 | storage | 1 | hydro_9 |  |  |  |  | North | value:0.001 | value:1 |  |  | Conventional storage
storage | dam_hydro_9 | M1 | subannual | North |  | yes | yes | yes | water_conv_9 | storage | 1 | water_conv_9 | storage | 1 | hydro_9 |  |  |  |  | North | multiply:1000 | value:1 | 0 | 0
discharger | hydro_9 | M1 | subannual | North |  | dam_hydro_9,M1 | dam_hydro_9,M1,subannual | yes | water_conv_9 | storage | 856 | water_9/electricity | secondary/secondary | 856/1 | hydro_9 |  |  |  |  | North | multiply:1 | value:0.9
discharger | spill_hydro_9 | M1 | subannual | North |  | dam_hydro_9,M1 | dam_hydro_9,M1,subannual | yes | water_conv_9 | storage | 1 | water_9 | secondary | 1 | hydro_9 |  |  |  |  | North | value:0.001 | value:1
charger | pump_sphs_9 | Cha | subannual | North |  | dam_sphs_9,M1/dam_hydro_9,M1 | dam_sphs_9,M1,subannual/dam_hydro_9,M1,subannual | yes | water_conv_9/electricity | storage/secondary | 1/0.002805 | water_pump_9 | storage | 1 | sphs_9 |  |  |  |  | North | multiply:1 | value:0.9 |  |  | Pumped storage
storage | dam_sphs_9 | M1 | subannual | North |  | yes | yes | yes | water_pump_9 | storage | 1 | water_pump_9 | storage | 1 | sphs_9 |  |  |  |  | North | multiply:1000 | value:1 | 0 | 0
discharger | pump_sphs_9 | Dis | subannual | North |  | dam_sphs_9,M1/dam_hydro_9,M1 | dam_sphs_9,M1,subannual/dam_hydro_9,M1,subannual | yes | water_pump_9 | storage | 428 | water_conv_9/electricity | storage/secondary | 428/1 | sphs_9 |  |  |  |  | North | multiply:1 | value:0.9
charger | river_dist_10 | M1 | subannual | Southeast |  | dam_hydro_10,M1 | dam_hydro_10,M1,subannual | yes | water_10 | primary | 1 | water_conv_10 | storage | 1 | hydro_10 |  |  |  |  | Southeast | value:0.001 | value:1 |  |  | Conventional storage
storage | dam_hydro_10 | M1 | subannual | Southeast |  | yes | yes | yes | water_conv_10 | storage | 1 | water_conv_10 | storage | 1 | hydro_10 |  |  |  |  | Southeast | multiply:1000 | value:1 | 0 | 0
discharger | hydro_10 | M1 | subannual | Southeast |  | dam_hydro_10,M1 | dam_hydro_10,M1,subannual | yes | water_conv_10 | storage | 36 | water_cont_10/electricity | secondary/secondary | 36/1 | hydro_10 |  |  |  |  | Southeast | multiply:1 | value:0.9
discharger | spill_hydro_10 | M1 | subannual | Southeast |  | dam_hydro_10,M1 | dam_hydro_10,M1,subannual | yes | water_conv_10 | storage | 1 | water_cont_10 | secondary | 1 | hydro_10 |  |  |  |  | Southeast | value:0.001 | value:1
charger | pump_sphs_10 | Cha | subannual | Southeast |  | dam_sphs_10,M1/dam_hydro_10,M1 | dam_sphs_10,M1,subannual/dam_hydro_10,M1,subannual | yes | water_conv_10/electricity | storage/secondary | 1/0.066141 | water_pump_10 | storage | 1 | sphs_10 |  |  |  |  | Southeast | multiply:1 | value:0.9 |  |  | Pumped storage
storage | dam_sphs_10 | M1 | subannual | Southeast |  | yes | yes | yes | water_pump_10 | storage | 1 | water_pump_10 | storage | 1 | sphs_10 |  |  |  |  | Southeast | multiply:1000 | value:1 | 0 | 0
discharger | pump_sphs_10 | Dis | subannual | Southeast |  | dam_sphs_10,M1/dam_hydro_10,M1 | dam_sphs_10,M1,subannual/dam_hydro_10,M1,subannual | yes | water_pump_10 | storage | 18 | water_conv_10/electricity | storage/secondary | 18/1 | sphs_10 |  |  |  |  | Southeast | multiply:1 | value:0.9
charger | river_dist_11 | M1 | subannual | South |  | dam_hydro_11,M1 | dam_hydro_11,M1,subannual | yes | water_11 | primary | 1 | water_conv_11 | storage | 1 | hydro_11 |  |  |  |  | South | value:0.001 | value:1 |  |  | Conventional storage
storage | dam_hydro_11 | M1 | subannual | South |  | yes | yes | yes | water_conv_11 | storage | 1 | water_conv_11 | storage | 1 | hydro_11 |  |  |  |  | South | multiply:1000 | value:1 | 0 | 0
discharger | hydro_11 | M1 | subannual | South |  | dam_hydro_11,M1 | dam_hydro_11,M1,subannual | yes | water_conv_11 | storage | 138 | water_11/electricity | secondary/secondary | 138/1 | hydro_11 |  |  |  |  | South | multiply:1 | value:0.9
discharger | spill_hydro_11 | M1 | subannual | South |  | dam_hydro_11,M1 | dam_hydro_11,M1,subannual | yes | water_conv_11 | storage | 1 | water_11 | secondary | 1 | hydro_11 |  |  |  |  | South | value:0.001 | value:1
charger | pump_sphs_11 | Cha | subannual | South |  | dam_sphs_11,M1/dam_hydro_11,M1 | dam_sphs_11,M1,subannual/dam_hydro_11,M1,subannual | yes | water_conv_11/electricity | storage/secondary | 1/0.017435 | water_pump_11 | storage | 1 | sphs_11 |  |  |  |  | South | multiply:1 | value:0.9 |  |  | Pumped storage
storage | dam_sphs_11 | M1 | subannual | South |  | yes | yes | yes | water_pump_11 | storage | 1 | water_pump_11 | storage | 1 | sphs_11 |  |  |  |  | South | multiply:1000 | value:1 | 0 | 0
discharger | pump_sphs_11 | Dis | subannual | South |  | dam_sphs_11,M1/dam_hydro_11,M1 | dam_sphs_11,M1,subannual/dam_hydro_11,M1,subannual | yes | water_pump_11 | storage | 69 | water_conv_11/electricity | storage/secondary | 69/1 | sphs_11 |  |  |  |  | South | multiply:1 | value:0.9
charger | river_dist_12 | M1 | subannual | Southeast |  | dam_hydro_12,M1 | dam_hydro_12,M1,subannual | yes | water_12 | primary | 1 | water_conv_12 | storage | 1 | hydro_12 |  |  |  |  | Southeast | value:0.001 | value:1 |  |  | Conventional storage
storage | dam_hydro_12 | M1 | subannual | Southeast |  | yes | yes | yes | water_conv_12 | storage | 1 | water_conv_12 | storage | 1 | hydro_12 |  |  |  |  | Southeast | multiply:1000 | value:1 | 0 | 0
discharger | hydro_12 | M1 | subannual | Southeast |  | dam_hydro_12,M1 | dam_hydro_12,M1,subannual | yes | water_conv_12 | storage | 423 | water_cont_12/electricity | secondary/secondary | 423/1 | hydro_12 |  |  |  |  | Southeast | multiply:1 | value:0.9
discharger | spill_hydro_12 | M1 | subannual | Southeast |  | dam_hydro_12,M1 | dam_hydro_12,M1,subannual | yes | water_conv_12 | storage | 1 | water_cont_12 | secondary | 1 | hydro_12 |  |  |  |  | Southeast | value:0.001 | value:1
charger | pump_sphs_12 | Cha | subannual | Southeast |  | dam_sphs_12,M1/dam_hydro_12,M1 | dam_sphs_12,M1,subannual/dam_hydro_12,M1,subannual | yes | water_conv_12/electricity | storage/secondary | 1/0.005674 | water_pump_12 | storage | 1 | sphs_12 |  |  |  |  | Southeast | multiply:1 | value:0.9 |  |  | Pumped storage
storage | dam_sphs_12 | M1 | subannual | Southeast |  | yes | yes | yes | water_pump_12 | storage | 1 | water_pump_12 | storage | 1 | sphs_12 |  |  |  |  | Southeast | multiply:1000 | value:1 | 0 | 0
discharger | pump_sphs_12 | Dis | subannual | Southeast |  | dam_sphs_12,M1/dam_hydro_12,M1 | dam_sphs_12,M1,subannual/dam_hydro_12,M1,subannual | yes | water_pump_12 | storage | 212 | water_conv_12/electricity | storage/secondary | 212/1 | sphs_12 |  |  |  |  | Southeast | multiply:1 | value:0.9
charger | battery_4_se | Cha | summer_day | Southeast |  | stor_battery_4_3,M2 | stor_battery_4_3,M2,summer_day | yes | electricity | final | 1.15 | ion_4 | storage | 1 | batt_se |  |  |  |  | Southeast | multiply:0.75 | value:0.9 |  |  | Secondary electrochemical battery
storage | stor_battery_4_3 | M2 | summer_day | Southeast |  | yes | yes | yes | ion_4 | storage | 1 | ion_4 | storage | 1 | batt_se |  |  |  |  | Southeast | multiply:0.25 | value:1 | 0 | 0
discharger | battery_4_se | Dis | summer_day | Southeast |  | stor_battery_4_3,M2 | stor_battery_4_3,M2,summer_day | yes | ion_4 | storage | 1 | electricity | final | 1 | batt_se |  |  |  |  | Southeast | multiply:0.75 | value:0.9
charger | battery_4_ne | Cha | summer_day | Northeast |  | stor_battery_4_2,M2 | stor_battery_4_2,M2,summer_day | yes | electricity | final | 1.15 | ion_4 | storage | 1 | batt_ne |  |  |  |  | Northeast | multiply:0.75 | value:0.9 |  |  | Secondary electrochemical battery
storage | stor_battery_4_2 | M2 | summer_day | Northeast |  | yes | yes | yes | ion_4 | storage | 1 | ion_4 | storage | 1 | batt_ne |  |  |  |  | Northeast | multiply:0.25 | value:1 | 0 | 0
discharger | battery_4_ne | Dis | summer_day | Northeast |  | stor_battery_4_2,M2 | stor_battery_4_2,M2,summer_day | yes | ion_4 | storage | 1 | electricity | final | 1 | batt_ne |  |  |  |  | Northeast | multiply:0.75 | value:0.9
charger | battery_4_n | Cha | summer_day | North |  | stor_battery_4_1,M2 | stor_battery_4_1,M2,summer_day | yes | electricity | final | 1.15 | ion_4 | storage | 1 | batt_n |  |  |  |  | North | multiply:0.75 | value:0.9 |  |  | Secondary electrochemical battery
storage | stor_battery_4_1 | M2 | summer_day | North |  | yes | yes | yes | ion_4 | storage | 1 | ion_4 | storage | 1 | batt_n |  |  |  |  | North | multiply:0.25 | value:1 | 0 | 0
discharger | battery_4_n | Dis | summer_day | North |  | stor_battery_4_1,M2 | stor_battery_4_1,M2,summer_day | yes | ion_4 | storage | 1 | electricity | final | 1 | batt_n |  |  |  |  | North | multiply:0.75 | value:0.9
charger | battery_4_s | Cha | summer_day | South |  | stor_battery_4_4,M2 | stor_battery_4_4,M2,summer_day | yes | electricity | final | 1.15 | ion_4 | storage | 1 | batt_s |  |  |  |  | South | multiply:0.75 | value:0.9 |  |  | Secondary electrochemical battery
storage | stor_battery_4_4 | M2 | summer_day | South |  | yes | yes | yes | ion_4 | storage | 1 | ion_4 | storage | 1 | batt_s |  |  |  |  | South | multiply:0.25 | value:1 | 0 | 0
discharger | battery_4_s | Dis | summer_day | South |  | stor_battery_4_4,M2 | stor_battery_4_4,M2,summer_day | yes | ion_4 | storage | 1 | electricity | final | 1 | batt_s |  |  |  |  | South | multiply:0.75 | value:0.9
charger | battery_4_se | Cha | winter_day | Southeast |  | stor_battery_4_3,M1 | stor_battery_4_3,M1,winter_day | yes | electricity | final | 1.15 | ion_4 | storage | 1 | batt_se |  |  |  |  | Southeast | multiply:0.75 | value:0.9 |  |  | Secondary electrochemical battery
storage | stor_battery_4_3 | M1 | winter_day | Southeast |  | yes | yes | yes | ion_4 | storage | 1 | ion_4 | storage | 1 | batt_se |  |  |  |  | Southeast | multiply:0.25 | value:1 | 0 | 0
discharger | battery_4_se | Dis | winter_day | Southeast |  | stor_battery_4_3,M1 | stor_battery_4_3,M1,winter_day | yes | ion_4 | storage | 1 | electricity | final | 1 | batt_se |  |  |  |  | Southeast | multiply:0.75 | value:0.9
charger | battery_4_ne | Cha | winter_day | Northeast |  | stor_battery_4_2,M1 | stor_battery_4_2,M1,winter_day | yes | electricity | final | 1.15 | ion_4 | storage | 1 | batt_ne |  |  |  |  | Northeast | multiply:0.75 | value:0.9 |  |  | Secondary electrochemical battery
storage | stor_battery_4_2 | M1 | winter_day | Northeast |  | yes | yes | yes | ion_4 | storage | 1 | ion_4 | storage | 1 | batt_ne |  |  |  |  | Northeast | multiply:0.25 | value:1 | 0 | 0
discharger | battery_4_ne | Dis | winter_day | Northeast |  | stor_battery_4_2,M1 | stor_battery_4_2,M1,winter_day | yes | ion_4 | storage | 1 | electricity | final | 1 | batt_ne |  |  |  |  | Northeast | multiply:0.75 | value:0.9
charger | battery_4_n | Cha | winter_day | North |  | stor_battery_4_1,M1 | stor_battery_4_1,M1,winter_day | yes | electricity | final | 1.15 | ion_4 | storage | 1 | batt_n |  |  |  |  | North | multiply:0.75 | value:0.9 |  |  | Secondary electrochemical battery
storage | stor_battery_4_1 | M1 | winter_day | North |  | yes | yes | yes | ion_4 | storage | 1 | ion_4 | storage | 1 | batt_n |  |  |  |  | North | multiply:0.25 | value:1 | 0 | 0
discharger | battery_4_n | Dis | winter_day | North |  | stor_battery_4_1,M1 | stor_battery_4_1,M1,winter_day | yes | ion_4 | storage | 1 | electricity | final | 1 | batt_n |  |  |  |  | North | multiply:0.75 | value:0.9
charger | battery_4_s | Cha | winter_day | South |  | stor_battery_4_4,M1 | stor_battery_4_4,M1,winter_day | yes | electricity | final | 1.15 | ion_4 | storage | 1 | batt_s |  |  |  |  | South | multiply:0.75 | value:0.9 |  |  | Secondary electrochemical battery
storage | stor_battery_4_4 | M1 | winter_day | South |  | yes | yes | yes | ion_4 | storage | 1 | ion_4 | storage | 1 | batt_s |  |  |  |  | South | multiply:0.25 | value:1 | 0 | 0
discharger | battery_4_s | Dis | winter_day | South |  | stor_battery_4_4,M1 | stor_battery_4_4,M1,winter_day | yes | ion_4 | storage | 1 | electricity | final | 1 | batt_s |  |  |  |  | South | multiply:0.75 | value:0.9
Note on E1: [Threaded comment] Your version of Excel allows you to read this threaded comment; however, any edits to it will get removed if the file is opened in a newer version of Excel. Learn more: https://go.microsoft.com/fwlink/?linkid=870924 Comment: either 'all' or one string or strings seprated by (/)